## My Lists Worksheet
Index | Manufacturer Part Number | Manufacturer Name | Description | Attrition % | Requested Quantity 1 | Pack Quantity 1 | Pack Type 1 | Digi-Key Part Number 1 | Unit Price 1 | Extended Price 1 | Minimum Order Quantity 1 | Customer Reference
1 | 167K30 | Hammond Manufacturing | PWR XFMR LAMINATED 45VA CHAS MT |  | 1 | 1 | Bulk | HM4466-ND | 43.62000 | $43.62 | 1 | T901
2 | UVR1H682MRD6 | Nichicon | CAP ALUM 6800UF 20% 50V RADIAL |  | 4 | 4 | Bulk | 493-1118-ND | 4.35000 | $17.40 | 1 | C902, C903, C910, C911
3 | 1N5060TR | Vishay General Semiconductor - Diodes Division | DIODE AVALANCHE 400V 2A SOD57 |  | 4 | 4 | Cut Tape (CT) | 1N5060CT-ND | 0.64000 | $2.56 | 1 | D901, D902, D903, D904
4 | 0ADKC0500-BE | Bel Fuse Inc. | FUSE CERAMIC 0.5A 600VAC/500VDC |  | 1 | 1 | Bulk | 507-2106-ND | 1.93000 | $1.93 | 1 | F901
5 | QYX1H103JTP3TA | Nichicon | CAP FILM 10000PF 5% 50VDC RADIAL |  | 4 | 4 | Cut Tape (CT) | 493-14708-1-ND | 0.44000 | $1.76 | 1 | C906, C907, C908, C909
6 | CFR-50JT-52-2K2 | YAGEO | RES 2.2K OHM 5% 1/2W AXIAL |  | 2 | 2 | Cut Tape (CT) | 13-CFR-50JT-52-2K2CT-ND | 0.11000 | $0.22 | 1 | R901, R902
7 | MC7915BTG | onsemi | IC REG LINEAR -15V 1A TO220AB |  | 1 | 1 | Tube | MC7915BTGOS-ND | 0.85000 | $0.85 | 1 | U902
8 | 691103110003 | Würth Elektronik | TERM BLK 3POS SIDE ENT 3.5MM PCB |  | 2 | 2 | Box | 732-2746-ND | 1.17000 | $2.34 | 1 | J901, J902
9 | IEC-A-1 | Adam Tech | RECEPTACLE, INLET POWER OUTLET |  | 1 | 1 | Tray | 2057-IEC-A-1-ND | 1.19000 | $1.19 | 1 | P901
10 | 0031.5001 | SCHURTER Inc. | FUSE BLOCK CART 600V 10A CHASSIS |  | 1 | 1 | Bulk | 486-1988-ND | 1.96000 | $1.96 | 1 | F901
11 | V5629G | Assmann WSW Components | HEATSINK ALUM ANOD |  | 2 | 2 | Bulk | AE10822-ND | 0.69000 | $1.38 | 1 | U901, U902
12 | 199D685X9035DYV1E3 | Vishay Sprague | CAP TANT 6.8UF 10% 35V RADIAL |  | 2 | 2 | Bulk | 199D685X9035DYV1E3-ND | 2.23000 | $4.46 | 1 | C904, C905
13 | LM7815CT/NOPB | Texas Instruments | IC REG LINEAR 15V 1A TO220-3 |  | 1 | 1 | Tube | 296-44418-5-ND | 1.97000 | $1.97 | 1 | U901
14 | FK20X7R2E224K | TDK Corporation | CAP CER 0.22UF 250V X7R RADIAL |  | 1 | 1 | Bulk | 445-FK20X7R2E224K-ND | 0.70000 | $0.70 | 1 | C901
15 | LM7915CT/NOPB | Texas Instruments | IC REG LINEAR -15V 1.5A TO220-3 |  | 1 | 1 | Tube | LM7915CT/NOPB-ND | 1.64000 | $1.64 | 1 | U902
16 | 471NS03268540 | Würth Elektronik | WS-RSTV ROCKER SWITCH ILLUMINATE |  | 1 | 1 | Tray | 732-471NS03268540-ND | 4.75000 | $4.75 | 1 | SW901
17 | 4708 | Keystone Electronics | HEX NUT 0.217" STEEL M3 |  | 2 | 2 | Bulk | 36-4708-ND | 0.18000 | $0.36 | 1
18 | MPMS 003 0020 PH | B&F Fastener Supply | MACH SCREW PAN HEAD PHILLIPS M3 |  | 100 | 100 | Bulk | H745-ND | 0.12590 | $12.59 | 100